## Unit.Mix.Gen
UNIT MIX GENERATOR
[START] | Summary | [6 empty] | Instructions: |  |  |  |  | Formula Refs
| Total Gross Floor Area (sqm): |  |  | 3000 |  |  |  | 1. Input the gross floor area for each level into cells D16:D21 |  |  |  |  | Drive-Up
| Levels (Including Ground): |  |  | 2 |  |  |  | 2. Modify your NLA efficiency ratio accordingly within cells F16:F21 |  |  |  |  | GL
| Average Efficiency: |  |  | 79.67% |  |  |  | 3. Modify your unit mix ratios for each respective unit type in cells D27:D52 (ground level), G27:G52 (upper level), and J27:J52 (drive-up) |  |  |  |  | Drive-Up
| Approx. Total NLA (sqm): |  |  | 2390 |  |  |  | 4. If specific unit sizes are required, modify unit dimensions from cells D57:D82 (width) and E57:E82 (depth) |  |  |  |  | Interior
| NLA/Floor Estimate (sqm): |  |  | 1195
| Average Unit Size (sqm): |  |  | 7.6772 |  |  |  | Notes:
Blue cells = input cells
All unit mix ratios should sum to 100%
| Building Area Inputs | [6 empty] | All measurements are denoted in metric; dimensions can be changed accordingly for imperial measurements
|  | GFA | NLA | Efficiency |  |  |  | Gross floor areas have been input for example purposes
| Drive-Up | 1000 | 950 | 95% |  |  |  | NLA calculations are approximate and may not directly align with ratio inputs due to rounding
| Ground Floor | 1000 | 720 | 72%
| 1 | 1000 | 720 | 72%
| 2 | 0 | 0 | 0%
| 3 | 0 | 0 | 0%
| 4 | 0 | 0 | 0%
| Total | 3000 | 2390
[UNIT MIX] |  | Ground Unit Mix |  |  | Upper Level Unit Mix |  |  | Drive-Up Mix |  |  | Total Unit Mix
| Unit Dimensions | % Alloc | by NLA | by Unit | % Alloc | by NLA | by Unit | % Alloc | by NLA | by Unit | by NLA | by Unit
| 1x2 | 0% | 0% | 0% | 0% | 0% | 0% | 0% | 0% | 0% | 0% | 0%
| 1.5x1.5 | 2% | 1.923% | 10.71% | 5% | 4.969% | 18.82% | 1% | 18.79% | 47.02% | 9.58% | 32.69%
| 1.5x2 | 0% | 0% | 0% | 0% | 0% | 0% | 0% | 0% | 0% | 0% | 0%
| 1.5x2.5 | 0% | 0% | 0% | 0% | 0% | 0% | 0% | 0% | 0% | 0% | 0%
| 2x2 | 0% | 0% | 0% | 0% | 0% | 0% | 0% | 0% | 0% | 0% | 0%
| 1.5x3 | 0% | 0% | 0% | 5% | 4.969% | 9.412% | 4% | 9.516% | 11.9% | 5.311% | 9.061%
| 2x2.5 | 0% | 0% | 0% | 0% | 0% | 0% | 0% | 0% | 0% | 0% | 0%
| 2x3 | 0% | 0% | 0% | 5% | 4.969% | 7.059% | 10% | 6.979% | 6.548% | 4.3% | 5.502%
| 2.5x2.5 | 0% | 0% | 0% | 0% | 0% | 0% | 0% | 0% | 0% | 0% | 0%
| 2x3.5 | 0% | 0% | 0% | 0% | 0% | 0% | 0% | 0% | 0% | 0% | 0%
| 2.5x3 | 0% | 0% | 0% | 0% | 0% | 0% | 0% | 0% | 0% | 0% | 0%
| 2x4 | 0% | 0% | 0% | 0% | 0% | 0% | 0% | 0% | 0% | 0% | 0%
| 3x3 | 28% | 28.21% | 39.29% | 40% | 39.75% | 37.65% | 35% | 38.07% | 23.81% | 35.66% | 30.42%
| 2.5x4 | 0% | 0% | 0% | 0% | 0% | 0% | 0% | 0% | 0% | 0% | 0%
| 3x3.5 | 0% | 0% | 0% | 0% | 0% | 0% | 0% | 0% | 0% | 0% | 0%
| 3x4 | 0% | 0% | 0% | 0% | 0% | 0% | 30% | 0% | 0% | 0% | 0%
| 3.5x3.5 | 0% | 0% | 0% | 0% | 0% | 0% | 0% | 0% | 0% | 0% | 0%
| 4.5x3 | 25% | 25% | 23.21% | 35% | 35.4% | 22.35% | 0% | 22.84% | 9.524% | 27.32% | 15.53%
| 3.5x4 | 0% | 0% | 0% | 0% | 0% | 0% | 0% | 0% | 0% | 0% | 0%
| 3x5 | 0% | 0% | 0% | 0% | 0% | 0% | 0% | 0% | 0% | 0% | 0%
| 3.5x4.5 | 0% | 0% | 0% | 0% | 0% | 0% | 0% | 0% | 0% | 0% | 0%
| 6x3 | 25% | 25.64% | 17.86% | 10% | 9.938% | 4.706% | 10% | 3.807% | 1.19% | 12.14% | 5.178%
| 7.5x3 | 0% | 0% | 0% | 0% | 0% | 0% | 0% | 0% | 0% | 0% | 0%
| 8x3 | 0% | 0% | 0% | 0% | 0% | 0% | 10% | 0% | 0% | 0% | 0%
| 9x3 | 20% | 19.23% | 8.929% | 0% | 0% | 0% | 0% | 0% | 0% | 5.691% | 1.618%
| 5x6 | 0% | 0% | 0% | 0% | 0% | 0% | 0% | 0% | 0% | 0% | 0%
|  | 100% | 100% | 100% | 100% | 100% | 100% | 100% | 100% | 100% | 100% | 100%
[DRIVE UP] | Type | Width | Depth | Level | Type | Unit SM | Total SM | # Units
| 1x2 | 1 | 2 | GL | Drive-Up | 2 | 0 | 0
| 1.5x1.5 | 1.5 | 1.5 | GL | Drive-Up | 2.25 | 177.75 | 79
| 1.5x2 | 1.5 | 2 | GL | Drive-Up | 3 | 0 | 0
| 1.5x2.5 | 1.5 | 2.5 | GL | Drive-Up | 3.75 | 0 | 0
| 2x2 | 2 | 2 | GL | Drive-Up | 4 | 0 | 0
| 1.5x3 | 1.5 | 3 | GL | Drive-Up | 4.5 | 90 | 20
| 2x2.5 | 2 | 2.5 | GL | Drive-Up | 5 | 0 | 0
| 2x3 | 2 | 3 | GL | Drive-Up | 6 | 66 | 11
| 2.5x2.5 | 2.5 | 2.5 | GL | Drive-Up | 6.25 | 0 | 0
| 2x3.5 | 2 | 3.5 | GL | Drive-Up | 7 | 0 | 0
| 2.5x3 | 2.5 | 3 | GL | Drive-Up | 7.5 | 0 | 0
| 2x4 | 2 | 4 | GL | Drive-Up | 8 | 0 | 0
| 3x3 | 3 | 3 | GL | Drive-Up | 9 | 360 | 40
| 2.5x4 | 2.5 | 4 | GL | Drive-Up | 10 | 0 | 0
| 3x3.5 | 3 | 3.5 | GL | Drive-Up | 10.5 | 0 | 0
| 3x4 | 3 | 4 | GL | Drive-Up | 12 | 0 | 0
| 3.5x3.5 | 3.5 | 3.5 | GL | Drive-Up | 12.25 | 0 | 0
| 4.5x3 | 4.5 | 3 | GL | Drive-Up | 13.5 | 216 | 16
| 3.5x4 | 3.5 | 4 | GL | Drive-Up | 14 | 0 | 0
| 3x5 | 3 | 5 | GL | Drive-Up | 15 | 0 | 0
| 3.5x4.5 | 3.5 | 4.5 | GL | Drive-Up | 15.75 | 0 | 0
| 6x3 | 6 | 3 | GL | Drive-Up | 18 | 36 | 2
| 7.5x3 | 7.5 | 3 | GL | Drive-Up | 22.5 | 0 | 0
| 8x3 | 8 | 3 | GL | Drive-Up | 24 | 0 | 0
| 9x3 | 9 | 3 | GL | Drive-Up | 27 | 0 | 0
| 5x6 | 5 | 6 | GL | Drive-Up | 30 | 0 | 0
[7 empty] | 945.75 | 168
[GL] | 1x2 | 1 | 2 | GL | Interior | 2 | 0 | 0
| 1.5x1.5 | 1.5 | 1.5 | GL | Interior | 2.25 | 13.5 | 6
| 1.5x2 | 1.5 | 2 | GL | Interior | 3 | 0 | 0
| 1.5x2.5 | 1.5 | 2.5 | GL | Interior | 3.75 | 0 | 0
| 2x2 | 2 | 2 | GL | Interior | 4 | 0 | 0
| 1.5x3 | 1.5 | 3 | GL | Interior | 4.5 | 0 | 0
| 2x2.5 | 2 | 2.5 | GL | Interior | 5 | 0 | 0
| 2x3 | 2 | 3 | GL | Interior | 6 | 0 | 0
| 2.5x2.5 | 2.5 | 2.5 | GL | Interior | 6.25 | 0 | 0
| 2x3.5 | 2 | 3.5 | GL | Interior | 7 | 0 | 0
| 2.5x3 | 2.5 | 3 | GL | Interior | 7.5 | 0 | 0
| 2x4 | 2 | 4 | GL | Interior | 8 | 0 | 0
| 3x3 | 3 | 3 | GL | Interior | 9 | 198 | 22
| 2.5x4 | 2.5 | 4 | GL | Interior | 10 | 0 | 0
| 3x3.5 | 3 | 3.5 | GL | Interior | 10.5 | 0 | 0
| 3x4 | 3 | 4 | GL | Interior | 12 | 0 | 0
| 3.5x3.5 | 3.5 | 3.5 | GL | Interior | 12.25 | 0 | 0
| 4.5x3 | 4.5 | 3 | GL | Interior | 13.5 | 175.5 | 13
| 3.5x4 | 3.5 | 4 | GL | Interior | 14 | 0 | 0
| 3x5 | 3 | 5 | GL | Interior | 15 | 0 | 0
| 3.5x4.5 | 3.5 | 4.5 | GL | Interior | 15.75 | 0 | 0
| 6x3 | 6 | 3 | GL | Interior | 18 | 180 | 10
| 7.5x3 | 7.5 | 3 | GL | Interior | 22.5 | 0 | 0
| 8x3 | 8 | 3 | GL | Interior | 24 | 0 | 0
| 9x3 | 9 | 3 | GL | Interior | 27 | 135 | 5
| 5x6 | 5 | 6 | GL | Interior | 30 | 0 | 0
[7 empty] | 702 | 56
| 1x2 | 1 | 2 | 1 | Interior | 2 | 0 | 0
| 1.5x1.5 | 1.5 | 1.5 | 1 | Interior | 2.25 | 36 | 16
| 1.5x2 | 1.5 | 2 | 1 | Interior | 3 | 0 | 0
| 1.5x2.5 | 1.5 | 2.5 | 1 | Interior | 3.75 | 0 | 0
| 2x2 | 2 | 2 | 1 | Interior | 4 | 0 | 0
| 1.5x3 | 1.5 | 3 | 1 | Interior | 4.5 | 36 | 8
| 2x2.5 | 2 | 2.5 | 1 | Interior | 5 | 0 | 0
| 2x3 | 2 | 3 | 1 | Interior | 6 | 36 | 6
| 2.5x2.5 | 2.5 | 2.5 | 1 | Interior | 6.25 | 0 | 0
| 2x3.5 | 2 | 3.5 | 1 | Interior | 7 | 0 | 0
| 2.5x3 | 2.5 | 3 | 1 | Interior | 7.5 | 0 | 0
| 2x4 | 2 | 4 | 1 | Interior | 8 | 0 | 0
| 3x3 | 3 | 3 | 1 | Interior | 9 | 288 | 32
| 2.5x4 | 2.5 | 4 | 1 | Interior | 10 | 0 | 0
| 3x3.5 | 3 | 3.5 | 1 | Interior | 10.5 | 0 | 0
| 3x4 | 3 | 4 | 1 | Interior | 12 | 0 | 0
| 3.5x3.5 | 3.5 | 3.5 | 1 | Interior | 12.25 | 0 | 0
| 4.5x3 | 4.5 | 3 | 1 | Interior | 13.5 | 256.5 | 19
| 3.5x4 | 3.5 | 4 | 1 | Interior | 14 | 0 | 0
| 3x5 | 3 | 5 | 1 | Interior | 15 | 0 | 0
| 3.5x4.5 | 3.5 | 4.5 | 1 | Interior | 15.75 | 0 | 0
| 6x3 | 6 | 3 | 1 | Interior | 18 | 72 | 4
| 7.5x3 | 7.5 | 3 | 1 | Interior | 22.5 | 0 | 0
| 8x3 | 8 | 3 | 1 | Interior | 24 | 0 | 0
| 9x3 | 9 | 3 | 1 | Interior | 27 | 0 | 0
| 5x6 | 5 | 6 | 1 | Interior | 30 | 0 | 0
[7 empty] | 724.5 | 85
[L2] | 1x2 | 1 | 2 | 2 | Interior | 2 | 0 | 0
| 1.5x1.5 | 1.5 | 1.5 | 2 | Interior | 2.25 | 0 | 0
| 1.5x2 | 1.5 | 2 | 2 | Interior | 3 | 0 | 0
| 1.5x2.5 | 1.5 | 2.5 | 2 | Interior | 3.75 | 0 | 0
| 2x2 | 2 | 2 | 2 | Interior | 4 | 0 | 0
| 1.5x3 | 1.5 | 3 | 2 | Interior | 4.5 | 0 | 0
| 2x2.5 | 2 | 2.5 | 2 | Interior | 5 | 0 | 0
| 2x3 | 2 | 3 | 2 | Interior | 6 | 0 | 0
| 2.5x2.5 | 2.5 | 2.5 | 2 | Interior | 6.25 | 0 | 0
| 2x3.5 | 2 | 3.5 | 2 | Interior | 7 | 0 | 0
| 2.5x3 | 2.5 | 3 | 2 | Interior | 7.5 | 0 | 0
| 2x4 | 2 | 4 | 2 | Interior | 8 | 0 | 0
| 3x3 | 3 | 3 | 2 | Interior | 9 | 0 | 0
| 2.5x4 | 2.5 | 4 | 2 | Interior | 10 | 0 | 0
| 3x3.5 | 3 | 3.5 | 2 | Interior | 10.5 | 0 | 0
| 3x4 | 3 | 4 | 2 | Interior | 12 | 0 | 0
| 3.5x3.5 | 3.5 | 3.5 | 2 | Interior | 12.25 | 0 | 0
| 4.5x3 | 4.5 | 3 | 2 | Interior | 13.5 | 0 | 0
| 3.5x4 | 3.5 | 4 | 2 | Interior | 14 | 0 | 0
| 3x5 | 3 | 5 | 2 | Interior | 15 | 0 | 0
| 3.5x4.5 | 3.5 | 4.5 | 2 | Interior | 15.75 | 0 | 0
| 6x3 | 6 | 3 | 2 | Interior | 18 | 0 | 0
| 7.5x3 | 7.5 | 3 | 2 | Interior | 22.5 | 0 | 0
| 8x3 | 8 | 3 | 2 | Interior | 24 | 0 | 0
| 9x3 | 9 | 3 | 2 | Interior | 27 | 0 | 0
| 5x6 | 5 | 6 | 2 | Interior | 30 | 0 | 0
[7 empty] | 0 | 0
| 1x2 | 1 | 2 | 3 | Interior | 2 | 0 | 0
| 1.5x1.5 | 1.5 | 1.5 | 3 | Interior | 2.25 | 0 | 0
| 1.5x2 | 1.5 | 2 | 3 | Interior | 3 | 0 | 0
| 1.5x2.5 | 1.5 | 2.5 | 3 | Interior | 3.75 | 0 | 0
| 2x2 | 2 | 2 | 3 | Interior | 4 | 0 | 0
| 1.5x3 | 1.5 | 3 | 3 | Interior | 4.5 | 0 | 0
| 2x2.5 | 2 | 2.5 | 3 | Interior | 5 | 0 | 0
| 2x3 | 2 | 3 | 3 | Interior | 6 | 0 | 0
| 2.5x2.5 | 2.5 | 2.5 | 3 | Interior | 6.25 | 0 | 0
| 2x3.5 | 2 | 3.5 | 3 | Interior | 7 | 0 | 0
| 2.5x3 | 2.5 | 3 | 3 | Interior | 7.5 | 0 | 0
| 2x4 | 2 | 4 | 3 | Interior | 8 | 0 | 0
| 3x3 | 3 | 3 | 3 | Interior | 9 | 0 | 0
| 2.5x4 | 2.5 | 4 | 3 | Interior | 10 | 0 | 0
| 3x3.5 | 3 | 3.5 | 3 | Interior | 10.5 | 0 | 0
| 3x4 | 3 | 4 | 3 | Interior | 12 | 0 | 0
| 3.5x3.5 | 3.5 | 3.5 | 3 | Interior | 12.25 | 0 | 0
| 4.5x3 | 4.5 | 3 | 3 | Interior | 13.5 | 0 | 0
| 3.5x4 | 3.5 | 4 | 3 | Interior | 14 | 0 | 0
| 3x5 | 3 | 5 | 3 | Interior | 15 | 0 | 0
| 3.5x4.5 | 3.5 | 4.5 | 3 | Interior | 15.75 | 0 | 0
| 6x3 | 6 | 3 | 3 | Interior | 18 | 0 | 0
| 7.5x3 | 7.5 | 3 | 3 | Interior | 22.5 | 0 | 0
| 8x3 | 8 | 3 | 3 | Interior | 24 | 0 | 0
| 9x3 | 9 | 3 | 3 | Interior | 27 | 0 | 0
| 5x6 | 5 | 6 | 3 | Interior | 30 | 0 | 0
[7 empty] | 0 | 0
[L4] | 1x2 | 1 | 2 | 4 | Interior | 2 | 0 | 0
| 1.5x1.5 | 1.5 | 1.5 | 4 | Interior | 2.25 | 0 | 0
| 1.5x2 | 1.5 | 2 | 4 | Interior | 3 | 0 | 0
| 1.5x2.5 | 1.5 | 2.5 | 4 | Interior | 3.75 | 0 | 0
| 2x2 | 2 | 2 | 4 | Interior | 4 | 0 | 0
| 1.5x3 | 1.5 | 3 | 4 | Interior | 4.5 | 0 | 0
| 2x2.5 | 2 | 2.5 | 4 | Interior | 5 | 0 | 0
| 2x3 | 2 | 3 | 4 | Interior | 6 | 0 | 0
| 2.5x2.5 | 2.5 | 2.5 | 4 | Interior | 6.25 | 0 | 0
| 2x3.5 | 2 | 3.5 | 4 | Interior | 7 | 0 | 0
| 2.5x3 | 2.5 | 3 | 4 | Interior | 7.5 | 0 | 0
| 2x4 | 2 | 4 | 4 | Interior | 8 | 0 | 0
| 3x3 | 3 | 3 | 4 | Interior | 9 | 0 | 0
| 2.5x4 | 2.5 | 4 | 4 | Interior | 10 | 0 | 0
| 3x3.5 | 3 | 3.5 | 4 | Interior | 10.5 | 0 | 0
| 3x4 | 3 | 4 | 4 | Interior | 12 | 0 | 0
| 3.5x3.5 | 3.5 | 3.5 | 4 | Interior | 12.25 | 0 | 0
| 4.5x3 | 4.5 | 3 | 4 | Interior | 13.5 | 0 | 0
| 3.5x4 | 3.5 | 4 | 4 | Interior | 14 | 0 | 0
| 3x5 | 3 | 5 | 4 | Interior | 15 | 0 | 0
| 3.5x4.5 | 3.5 | 4.5 | 4 | Interior | 15.75 | 0 | 0
| 6x3 | 6 | 3 | 4 | Interior | 18 | 0 | 0
| 7.5x3 | 7.5 | 3 | 4 | Interior | 22.5 | 0 | 0
| 8x3 | 8 | 3 | 4 | Interior | 24 | 0 | 0
| 9x3 | 9 | 3 | 4 | Interior | 27 | 0 | 0
| 5x6 | 5 | 6 | 4 | Interior | 30 | 0 | 0
[7 empty] | 0 | 0
[END] | UNITS: |  |  |  |  | 7.6772 | 2372.25 | 309